## 20FT Expandable House Spec
STEEL STRUCTURE - DOUBLE-WING EXPANDABLE HOUSE SPECIFICATIONS | 1 | 1 | 1 | 1
Unit | Expandable House Type | Pitched-Roof Expandable House | 1 | 1
1 | External Dimensions (L×W×H) | 5900 × 2200 × 2480 mm | 1 | 1
1 | Expanded Dimensions (L×W×H) | 5900 × 6300 × 2480 mm | 1 | 1
1 | Frame Type | Frame colour: Black | 1 | 1
Performance | Thermal Insulation | λ = 0.048 W/(m·K) | Wind Resistance | 0.60 kN/m²
1 | Sound Insulation | Sound reduction ≥30 dB | Fire Rating | Class A
1 | Waterproof Performance | Organised drainage; no leakage at rainfall intensity of 16 mm/min. | Seismic Resistance | Grade 8
1 | Floor Live Load | 2.0 kN/m² | Roof Live Load | 0.9 kN/m²
Frame | Main Floor Beam | 80 × 100 mm square steel tube, galvanised, 2.5 mm thick | 1 | 1
1 | Secondary Floor Beam | 80 × 40 × 2.0 mm galvanised rectangular steel tube | 1 | 1
1 | Main Roof Beam | 80 × 100 mm square steel tube, galvanised, 2.5 mm thick | 1 | 1
1 | Secondary Roof Beam | 40 × 60 × 2.0 mm galvanised rectangular steel tubes × 5; 20 × 20 × 1.2 mm square tubes × 2 | 1 | 1
1 | Columns | 210 × 150 mm, galvanised, 2.5 mm thick | 1 | 1
1 | Side-Wing Frame | P80 × 1.5 mm special-purpose tube / L-shaped special galvanised steel plate, 2.0 mm thick; 40 × 80 × 2.0 mm rectangular tube / L30 × 30 × 1.0 mm angle steel | 1 | 1
1 | Surface Treatment | Electrostatic powder coating and oven-baked finish, ≥80 μm | 1 | 1
Roof | Roof Sheet | V980 type, 0.45 mm waterproof roofing sheet | 1 | 1
1 | Roof Insulation Panel | 950/50 mm EPS sandwich panel; 0.3 mm colour-coated steel sheets; EPS density 12 kg/m³; protective film on both sides; flat finish on both sides | 1 | 1
1 | Ceiling | V200 type profiled clip-in ceiling panel | 1 | 1
Floor | Structural Board | Main floor: 18 mm asbestos-free cement board; side-wing floors: 18 mm plywood | 1 | 1
1 | Vinyl Flooring | Wood-grain PVC vinyl flooring, 2.0 mm thick | 1 | 1
Door | Thermally Broken Aluminium Double Door | 1590 × 2200 mm (1 pc); 55-series profile; Ford Blue; double glazing 5+12+5 | 1 | 1
Windows | Thermally Broken Aluminium Casement Windows | 930 × 930 mm (6 pcs); 750 × 550 mm (1 pc); clear double glazing 5+6+4 | 1 | 1
Wall Panels | Flame-Retardant EPS Sandwich Panels | 950/75 mm colour-coated steel EPS sandwich panels; 0.3 mm steel sheets; white-grey; smooth unembossed inner and outer faces; EPS density 12 kg/m³; flame-retardant | 1 | 1
International Electrical System | Lighting | 36 W round LED ceiling light | 1 | 1
1 | Sockets | 8 × five-hole sockets; 3 × three-hole sockets | 1 | 1
1 | Switches | 4 × single-gang switches | 1 | 1
1 | Distribution Board | 1 × surface-mounted distribution board, including 1 leakage protection device and 3 circuit breakers | 1 | 1
1 | Industrial Plug | 1 pc | 1 | 1
1 | Electrical Wiring | Incoming cable: 3 × 6 mm²; air-conditioning socket: 3 × 4 mm²; general sockets: 3 × 2.5 mm²; lighting: 2 × 1.5 mm². Electrical configuration (voltage/frequency, plugs, sockets, breakers and wiring) can be customized to meet the applicable standards and certification requirements of the destination country, subject to project specification and local approval. | 1 | 1
Waterproofing | 1 | D-shaped rubber seals at all movable joints; butyl waterproof tape | 1 | 1
Optional | Bedroom Partitions | Indoor steel frame + timber door leaf + wall panel (950 × 50 mm EPS panel, 0.3 mm steel sheets on both sides, white-grey, EPS density 12 kg/m³, flame-retardant). Door opens inward by default. | 1 | 2 sets
1 | Premium Bathroom | Toilet, shower, vanity basin cabinet, mirror, aluminium casement door, glass sliding door, floor drain, water supply and drainage, non-slip artificial-stone floor | 1 | 1 set
1 | Kitchen Cabinets | L-shaped base cabinets + wall cabinets | 1 | 1 set
1 | Decorative Insulated Metal Cladding | 1 | 1 | 1
| 1 |  | 1 | 1